## PCB Components
KATARA-VD — PCB Electronic Components (Keypad / Charity Module)
Component list for the charity keypad PCB — quantities, specs, and Amazon sourcing links
N° | Component | Quantity | Characteristics / Value | Remarks | Amazon Link | Unit
1 | Push Button (Tactile Switch) | 12 | 6x6mm, 4-pin THT, momentary SPST | Used for the keypad digits/entries on the charity donation interface. | View on Amazon | pcs
2 | Resistor (Pull-down, for push buttons) | 12 | 10 kΩ, 1/4W, ±1% metal film | One per push button, used as pull-down/pull-up resistor on each digital input pin. | View on Amazon | pcs
3 | Pin Socket Header (4-pin) | 5 | 2.54mm pitch, single row, 4-position female header | 5 separate 4-pin blocks — used as connectors/expansion headers on the PCB. | View on Amazon | blocks
4 | Screw Terminal Block (01x02) | 1 | 2-pin, 5.08mm pitch, PCB mount | Power/signal input connector for external wiring. | View on Amazon | pcs
5 | Capacitor (Decoupling) | 1 | 100 nF (0.1 µF), ceramic disc | Decoupling/filtering capacitor near the microcontroller supply pins. | View on Amazon | pcs
6 | Resistor (LED current-limiting) | 1 | 220 Ω, 1/4W | Current-limiting resistor in series with the OLED status LED / indicator. | View on Amazon | pcs
7 | LED | 1 | 5mm, standard round, THT | Status/indicator LED for the charity keypad module. | View on Amazon | pcs
| TOTAL COMPONENTS | 33
Note: Resistor values (10 kΩ pull-down, 220 Ω current-limiting) are recommended standard values — adjust based on final PCB testing and MCU logic level (3.3V/5V).
Links point to representative Amazon listings for sourcing reference; verify specs/pricing before ordering.